## Internal Pressure
Thickness of cylindrical shell under internal pressure |  | Thickness of spherical shell under internal pressure
Pressure(kPa) | 100 | Pressure(kPa) | 100
Ri(mm) | 500 | Ri(mm) | 500
S(kPa) | 136880 | S(kPa) | 136880
E | 0.85 | E | 0.85
t(mm) | 0.42997 | t(mm) | 0.21489
Pressure in cylindrical shell due to assumed thickness |  | Pressure in spherical shell due to assumed thickness
t(mm) | 1 | t(mm) | 1
Ri(mm) | 500 | Ri(mm) | 500
S(kPa) | 136880 | S(kPa) | 136880
E | 0.85 | E | 0.85
Pressure(kpa) | 232.4171 | Pressure(kpa) | 465.2059

## External Pressure
Thickness of cylindrical vessels under external pressure |  | Thickness of spherical shells under external pressure
t(mm) | 220
Ro(mm) | 500
P(MPa) | 2
L(mm) | 4500
Temp.(°C) | 200
Do/t | 4.5455
L/Do | 4.5
A | 0.0478
B(MPa) | 90.3
Pa(MPa) | 26.488
Pa1(MPa) | 35.5276
Smax(MPa) | 126
Sy(MPa) | 180.6
Pa2(MPa) | 43.2432
Pa(MPa) | 35.5276